## BOM_JLC-uz_per_current_measurem
Quantity | Comment | Designator | Manufacturer | Value | Description | Footprint | Voltage | Dielectric | Manufacturer Part Number | LCSC Part Number
12 | 1 µF | C1, C11, C12, C13, C25A, C25B, C25C, C25D, C30, C50, C51, C52 | Samsung Electro-Mechanics | 1 µF | 50V 1uF X5R ±10% 0603 Multilayer Ceramic Capacitors MLCC - SMD/SMT ROHS | C_0603 |  |  | CL10A105KB8NNNC | C15849
13 | 2.2 µF | C2, C3, C4, C14, C34, C41, C42, C43, C45, C46, C47, C48, C49 | PSA(Prosperity Dielectrics) | 2.2 µF | 100V 2.2uF X7R ±10% 1210 Multilayer Ceramic Capacitors MLCC - SMD/SMT ROHS | C_1210_TE |  |  | FS32X225K101EGG | C153036
23 | 100 nF | C5, C17A, C17B, C17C, C17D, C23A, C23B, C23C, C23D, C24A, C24B, C24C, C24D, C28A, C28B, C28C, C28D, C29A, C29B, C29C, C29D, C32, C33 | TDK | 100 nF | 100V 100nF X7S ±10% 0603 Multilayer Ceramic Capacitors MLCC - SMD/SMT ROHS | C_0603 |  |  | C1608X7S2A104KT000N | C343025
20 | 10 µF | C6, C7, C8, C9, C10, C19, C26, C31, C35, C36, C37A, C37B, C37C, C37D, C38A, C38B, C38C, C38D, C39, C40 | muRata | 10 µF | Capacitor 0805, 35 VDC, 10 µF, X5R | C0805 |  |  | GRM21BR6YA106KE43L | C162422
1 | 47 uF | C15 | Panasonic | 47 uF | Tantalum Capacitors - Polymer 10volts 47uF ESR 35mohm | 10TPE47MAZB |  |  | 10TPE47MAZB | C147768
8 | 470 pF | C16A, C16B, C16C, C16D, C20A, C20B, C20C, C20D | KEMET | 470 pF | 50V 470pF X7R ±10% 0603 Multilayer Ceramic Capacitors MLCC - SMD/SMT ROHS | C_0603 |  |  | C0603C471K5RACAUTO | C129628
4 | 5.6nF | C18A, C18B, C18C, C18D | FH (Guangdong Fenghua Advanced Tech) | 5.6nF | 50V 5.6nF X7R ±10% 0603 Multilayer Ceramic Capacitors MLCC - SMD/SMT ROHS | C_0603_TE |  |  | 0603B562K500NT | C1628
8 | 22pF | C21A, C21B, C21C, C21D, C27A, C27B, C27C, C27D | Samsung Electro-Mechanics | 22pF | 50V 22pF C0G ±5% 0603 Multilayer Ceramic Capacitors MLCC - SMD/SMT ROHS | C_0603_TE |  |  | CL10C220JB8NNNC | C1653
8 | 4.7 nF | C22A, C22B, C22C, C22D, C44A, C44B, C44C, C44D | KEMET | 4.7 nF | Capacitor 0603, 16 VDC, 4.7 nF, X7R | C_0603 |  |  | C0603C472K4RECAUTO | C2176713
4 | 47 nF | C53A, C53B, C53C, C53D | Samsung Electro-Mechanics | 47 nF | Capacitor 0603, 50 VDC, 47 nF, X7R | C_0603 |  |  | CL10B473KB8NNNC | C1622
3 | KT-0603R | D2, D3, D4 | Hubei KENTO Elec |  | LED RED 520~625NM 90~100MCD@20MA TOP VIEW 0603 ROHS | WL-SMCW_0603 |  |  | KT-0603R | C2286
1 | Fuse, 5 A | F1 | Littlefuse | Fuse, 5 A | Fuse OMNI BLOK 154 | 0154xxx |  |  | 0154005.DR | C206916
4 | HC5FW 100-S | IC2A, IC2B, IC2C, IC2D | LEM | 100A | -100 A - 100 A, 40 kHz | LEM_HC5FW |  |  | HC5FW 100-S
1 | R-RJ45R10P-B000 | J5 | Ckmtw(Shenzhen Cankemeng) | R-RJ45R10P-B000 | RJ45Receptacle 1 Shielded Bend insert Without LED 0℃~+70℃ Plugin Ethernet Connectors / Modular Connectors (RJ45 RJ11) ROHS | R-RJ45R10P-B000 |  |  | R-RJ45R10P-B000 | C386758
3 | 600 Ohm | L1, L3, L13 | Wuerth Elektronik | 600 Ohm | Inductance, 0805, 100 MHz, 600 Ohm, 2 A | WE-CBF_0805_High Current |  |  | 742792040 | C2661857
24 | 5015 | OUT_NA, OUT_NB, OUT_NC, OUT_ND, OUT_PA, OUT_PB, OUT_PC, OUT_PD, TP1A, TP1B, TP1C, TP1D, TP2A, TP2B, TP2C, TP2D, TP3A, TP3B, TP3C, TP3D, V_RefA, V_RefB, V_RefC, V_RefD | Keystone Electronics | SMD Testpoint | Circuit Board Hardware - PCB SM TEST POINT ON T&R - MINIATURE | KSTN-5019_V |  |  | 5015 | C5199798
9 | 10k | R1, R6, R7, R8, R9, R10, R17, R18, R38 | UNI-ROYAL | 10k | SMD resistor 1% | RES 0603_1608 |  |  | 0603WAF1002T5E | C25804
1 | 100k | R2 | Vishay | 100k | SMD resistor 1% | RES 0603_1608 |  |  | CRCW0603100KFKEAC | C844722
10 | 0R | R3, R4, R30, R31, R32, R33, R34, R35, R36, R37 | YAGEO | 0R | SMD resistor E24 series | RES 0603_1608 |  |  | RC0603JR-070RL | C21189
1 | 51k | R5 | UNI-ROYAL(Uniroyal Elec) | 51k | 100mW Thick Film Resistors 75V ±100ppm/℃ ±1% 51kΩ 0603 Chip Resistor - Surface Mount ROHS | R_0603_TE |  |  | 0603WAF5102T5E | C23196
8 | 2k | R11A, R11B, R11C, R11D, R16A, R16B, R16C, R16D | Panasonic | 2k | SMD resistor 0.1% | RES 0603_1608 |  |  | ERJ-PB3B2001V | C189729
8 | 1k 0.1% | R12A, R12B, R12C, R12D, R14A, R14B, R14C, R14D | Viking Tech | 1k | 100mW ±0.1% ±25ppm/℃ 1kΩ 0603 Chip Resistor - Surface Mount ROHS | RES 0603_1608 |  |  | AR03BTCX1001 | C304069
8 | 49R9 | R13A, R13B, R13C, R13D, R15A, R15B, R15C, R15D | YAGEO | 49R9 | 100mW Thick Film Resistors ±100ppm/℃ ±1% 49.9Ω 0603 Chip Resistor - Surface Mount ROHS | RES 0603_1608 |  |  | RC0603FR-0749R9L | C114625
4 | 0R | R19, R20, R21, R22 | UNI-ROYAL | 0R | 250mW Thick Film Resistors ±800ppm/℃ ±1% 0Ω 1206 Chip Resistor - Surface Mount ROHS | RES 1206_3216 |  |  | 1206W4F0000T5E | C17888
1 | TPSM365R6 | U1 | Texas Instruments | TPSM365R6 | 3-V to 65-V input, 1-V to 13-V output, 0.6-A synchronous buck converter power module | RDN0011A-MFG |  |  | TPSM365R6FRDNR | C6723000
1 | REF35250QDBVR | U2 | Texas Instruments | 2.5V | 2.5V ±0.05% 2.75V~6V 10mA Fixed SOT-23-6 Voltage Reference ROHS | TI_SOT23_6-Leads |  |  | REF35250QDBVR | C6265005
1 | TPS7A4701RGWR | U3 | Texas Instruments | 5 V | 1-A, 36-V, low-noise, high-PSRR, low-dropout voltage regulator with enable | QFN65P500X500X100-21N-D |  |  | TPS7A4700RGWR | C114839
4 | THS4521 | U4A, U4B, U4C, U4D | Texas Instruments | THS4521 | THS452x Very Low Power, Negative Rail Input, Rail-To-Rail Output, Fully Differential Amplifier | SOIC127P600X175-8N |  |  | THS4521IDR | C16092
4 | 5019 | VOUTA, VOUTB, VOUTC, VOUTD | Keystone Electronics | SMD Testpoint | Circuit Board Hardware - PCB SM TEST POINT ON T&R - MINIATURE | KSTN-5019_V |  |  | 5019 | C5199800
2 | CAZN_M12-P4A-GPL_M12 | X1, X2 | CAZN |  | M12 Metric Circular Connector, A-Coded, Metal Non-shielded, 4A, 04 pins, Male Connector, Male Contact, Hexagonal, M12*1.0, Screw Thread, PCB 90° | CAZN_M12-P4A-GPL_M12 |  |  | CAZN_M12-P4A-GPL_M12 | C19108992